## Sheet1
Sno.	IF	ID	RR	EX	M	WB	Solution
1	RU R4 R5 R1	RU R1 R2 R3	-x	-x	-x	-x
	-x	RU R4 R5 R1	RU R1 R2 R3	-x	-x	-x	Detection of hazard
	-x	-x	RU R4 R5 R1	RU R1 R2 R3	-x	-x	R1=R2+R3 computed in EX stage, forwarded to end of RR, no problems ahead

2	RC/Z R4 R5 R1	RC/Z R1 R2 R3	-x	-x	-x	-x
	-x	RC/Z R4 R5 R1	RC/Z R1 R2 R3	-x	-x	-x	If Cd/Zd is 0, no computation will be needed for EX, hence no dependency
	-x	-x	RC/Z R4 R5 R1	RC/Z R1 R2 R3	-x	-x	If Cd/Zd is 1, follow mitigation as in 1. From Now on C/Z/U can be combined easily

3	RC/Z/U R4 R5 R1	-x	RC/Z/U R1 R2 R3	-x	-x	-x	If Cd/Zd is 0, no computation will be needed for EX, hence no dependency
	-x	RC/Z/U R4 R5 R1	-x	RC/Z/U R1 R2 R3	-x	-x	If Cd/Zd is 1, forward from carried over ALU op to RR sstage, at end of M stage
	-x	-x	RC/Z/U R4 R5 R1	-x	RC/Z/U R1 R2 R3	-x	of the dependent condition

4	RC/Z/U R4 R5 R1	-x	-x	RC/Z/U R1 R2 R3	-x	-x	If Cd/Zd is 0, no computation will be needed for EX, hence no dependency
	-x	RC/Z/U R4 R5 R1	-x	-x	RC/Z/U R1 R2 R3	-x	If Cd/Zd is 1, forward from carried over ALU op to RR sstage, at end of M stage
	-x	-x	RC/Z/U R4 R5 R1	-x	-x	RC/Z/U R1 R2 R3	of the dependent condition

5	RC/Z R4 R5 R1	ADI R1,R2,#IMM6	-x	-x	-x	-x	ADI R1,R2,#IMM6 altough is an I type Instr'n, it behaves like r type
		RC/Z R4 R5 R1	ADI R1,R2,#IMM6				Like 1,2,3,4 only,no need for seprare
			RC/Z R4 R5 R1	ADI R1,R2,#IMM6			Forward from ALU-op to RR end

6	RC/Z R4 R5 R1	LW R5,R1,#imm6	-x	-x	-x	-x	LW data can be avaiable only after M stage
	-x	RC/Z R4 R5 R1	LW R5,R1,#imm6	-x	-x	-x	Stall one instruction unconditionally,if hazard detected
	-x	RC/Z R4 R5 R1	-x	LW R5,R1,#imm6	-x	-x	Due to stalling, now offset will be in range of forwarding
	-x	-x	RC/Z R4 R5 R1	-x	LW R5,R1,#imm6	-x	Forward from Mem-op to RR end

7	RC/Z R4 R5 R1	-x	LW R5,R1,#imm6	-x	-x	-x
	-x	RC/Z R4 R5 R1	-x	LW R5,R1,#imm6	-x	-x	Nicht Stalling
	-x	-x	RC/Z R4 R5 R1	-x	LW R5,R1,#imm6	-x	Forward from Mem-op to RR end

8	RC/Z R4 R5 R1	-x	-x	LW R5,R1,#imm6	-x	-x
		RC/Z R4 R5 R1	-x	-x	LW R5,R1,#imm6		Nicht Stalling
			RC/Z R4 R5 R1	-x	-x	LW R5,R1,#imm6	Forward from Mem-op to RR end

9	LW R5,R1,#imm6	RC/Z R1 R5 R4	-x	-x	-x	-x	If C/Z zero, nicht dependency
		LW R5,R1,#imm6	RC/Z R1 R5 R4				Nicht Stalling
			LW R5,R1,#imm6	RC/Z R1 R5 R4			Forward from ALU-op to RR end

10	LW R5,R1,#imm6	-x	RC/Z R1 R5 R4	-x	-x	-x	If C/Z zero, nicht dependency
		LW R5,R1,#imm6	-x	RC/Z R1 R5 R4			Nicht Stalling
			LW R5,R1,#imm6	-x	RC/Z R1 R5 R4		Forward from ALU-op to RR end

11	LW R5,R1,#imm6	-x	-x	RC/Z R1 R5 R4	-x	-x	If C/Z zero, nicht dependency
		LW R5,R1,#imm6	-x	-x	RC/Z R1 R5 R4		Nicht Stalling
			LW R5,R1,#imm6	-x	-x	RC/Z R1 R5 R4	Forward from ALU-op to RR end

12	SW R5,R1,#imm6	RC/Z R1 R5 R4	-x	-x	-x	-x	If C/Z zero, nicht dependency
		SW R5,R1,#imm6	RC/Z R1 R5 R4				Nicht Stalling
			SW R5,R1,#imm6	RC/Z R1 R5 R4			Forward from ALU-op to RR end

13	SW R5,R1,#imm6	-x	RC/Z R1 R5 R4	-x	-x	-x	If C/Z zero, nicht dependency
		SW R5,R1,#imm6	-x	RC/Z R1 R5 R4			Nicht Stalling
			SW R5,R1,#imm6	-x	RC/Z R1 R5 R4		Forward from ALU-op to RR end

14	SW R5,R1,#imm6	-x	-x	RC/Z R1 R5 R4	-x	-x	If C/Z zero, nicht dependency
		SW R5,R1,#imm6	-x	-x	RC/Z R1 R5 R4		Nicht Stalling
			SW R5,R1,#imm6	-x	-x	RC/Z R1 R5 R4	Forward from ALU-op to RR end

JLR	-x (old PC+1)	JLR R1,R2 (PC)	-x	-x	-x	-x	w/o any entries corresponding to instr'n in branch history table
	-x (old PC+2)	-x (old PC+1)	JLR R1,R2 (PC)	-x	-x	-x	address to be branched to is determined in RR, the 2 instructions are flushed
	-x (new PC)	flushed	flushed	JLR R1,R2 (PC)	-x	-x	new PC+1 is stored in PC, so that normal operation continues thereafter
	-x (new PC+1)	-x (new PC)	flushed	flushed	JLR R1,R2 (PC)	-x	As there will be PC+2 in PC now,normal operation is ensured

15	RC/Z/U R4 R5 R1	flushed	flushed	JLR R1,R2 (PC)	-x	-x
		RC/Z/U R4 R5 R1	flushed	flushed	JLR R1,R2 (PC)
			RC/Z/U R4 R5 R1	flushed	flushed	JLR R1,R2 (PC)	Forward from PC+1 to RR end

16	JLR R5,R1	RC/Z R1 R5 R4	-x	-x	-x	-x	If C/Z zero, nicht dependency
		JLR R5,R1	RC/Z R1 R5 R4				Nicht Stalling
			JLR R5,R1	RC/Z R1 R5 R4			Forward from ALU-op to RR end

17	JLR R5,R1	-x	RC/Z R1 R5 R4	-x	-x	-x	If C/Z zero, nicht dependency
		JLR R5,R1	-x	RC/Z R1 R5 R4			Nicht Stalling
			JLR R5,R1	-x	RC/Z R1 R5 R4		Forward from ALU-op to RR end

18	JLR R5,R1	-x	-x	RC/Z R1 R5 R4	-x	-x	If C/Z zero, nicht dependency
		JLR R5,R1	-x	-x	RC/Z R1 R5 R4		Nicht Stalling
			JLR R5,R1	-x	-x	RC/Z R1 R5 R4	Forward from ALU-op to RR end

19	JLR R5,R1	RC/Z R1 R5 R4	-x	-x	-x	-x	If C/Z zero, nicht dependency
		JLR R5,R1	RC/Z R1 R5 R4				Nicht Stalling
			JLR R5,R1	RC/Z R1 R5 R4			Forward from ALU-op to RR end

20	JLR R5,R1	-x	RC/Z R1 R5 R4	-x	-x	-x	If C/Z zero, nicht dependency
		JLR R5,R1	-x	RC/Z R1 R5 R4			Nicht Stalling
			JLR R5,R1	-x	RC/Z R1 R5 R4		Forward from ALU-op to RR end

21	JLR R5,R1	-x	-x	RC/Z R1 R5 R4	-x	-x	If C/Z zero, nicht dependency
		JLR R5,R1	-x	-x	RC/Z R1 R5 R4		Nicht Stalling
			JLR R5,R1	-x	-x	RC/Z R1 R5 R4	Forward from ALU-op to RR end

22	BEQ R6,R1	RC/Z R1 R5 R4	-x	-x	-x	-x	If C/Z zero, nicht dependency
		BEQ R6,R1	RC/Z R1 R5 R4				Nicht Stalling
			BEQ R6,R1	RC/Z R1 R5 R4			Forward from ALU-op to RR end

23	BEQ R6,R1	-x	RC/Z R1 R5 R4	-x	-x	-x	If C/Z zero, nicht dependency
		BEQ R6,R1	-x	RC/Z R1 R5 R4			Nicht Stalling
			BEQ R6,R1	-x	RC/Z R1 R5 R4		Forward from ALU-op to RR end

24	BEQ R6,R1	-x	-x	RC/Z R1 R5 R4	-x	-x	If C/Z zero, nicht dependency
		BEQ R6,R1	-x	-x	RC/Z R1 R5 R4		Nicht Stalling
			BEQ R6,R1	-x	-x	RC/Z R1 R5 R4	Forward from ALU-op to RR end
J type Now

25	RC/Z/U R4 R5 R1	LM r1,imm#9	-x	-x	-x	-x	We get appropriate value in R1 after end of Memory (M) stage, so we have to wait
	-x	RC/Z/U R4 R5 R1	LM r1,imm#9				Hazard detected, and pipeline is stalled for
	STALL	STALL		LM r1,imm#9			One cycle stall is there now, to prevent hazard
	-X+1	-x	RC/Z/U R4 R5 R1		LM r1,imm#9		Data forwarded from M stage to RR end, to make sure normal op

26	RC/Z/U R4 R5 R1	-x	LM r1,imm#9	-x	-x	-x
	-x	RC/Z/U R4 R5 R1	-x	LM r1,imm#9	-x	-x
	-x	-x	RC/Z/U R4 R5 R1	-x	LM r1,imm#9	-x	Data forwarded from M stage to RR end, to make sure normal op

27	RC/Z/U R4 R5 R1	-x	-x	LM r1,imm#9	-x	-x
	-x	RC/Z/U R4 R5 R1	-x	-x	LM r1,imm#9	-x
	-x	-x	RC/Z/U R4 R5 R1	-x	-x	LM r1,imm#9	Data forwarded from WB stage to RR end, to make sure normal op

28	LM r1,imm#9	RC/Z/U R1 R5 R4	-x	-x	-x	-x
		LM r1,imm#9	RC/Z/U R1 R5 R4
			LM r1,imm#9	RC/Z/U R1 R5 R4			Data forwarded from EX stage to RR end, to make sure normal op

29	LM r1,imm#9	-x	RC/Z/U R1 R5 R4	-x	-x	-x
		LM r1,imm#9	-x	RC/Z/U R1 R5 R4
			LM r1,imm#9	-x	RC/Z/U R1 R5 R4		Data forwarded from M stage to RR end, to make sure normal op

30	LM r1,imm#9	-x	-x	RC/Z/U R1 R5 R4	-x	-x
		LM r1,imm#9	-x	-x	RC/Z/U R1 R5 R4
			LM r1,imm#9	-x	-x	RC/Z/U R1 R5 R4	Data forwarded from WB stage to RR end, to make sure normal op

31	SM r1,imm#9	RC/Z/U R1 R5 R4	-x	-x	-x	-x
		SM r1,imm#9	RC/Z/U R1 R5 R4
			SM r1,imm#9	RC/Z/U R1 R5 R4			Data forwarded from EX stage to RR end, to make sure normal op

32	SM r1,imm#9	-x	RC/Z/U R1 R5 R4	-x	-x	-x
		SM r1,imm#9	-x	RC/Z/U R1 R5 R4
			SM r1,imm#9	-x	RC/Z/U R1 R5 R4		Data forwarded from M stage to RR end, to make sure normal op

33	SM r1,imm#9	-x	-x	RC/Z/U R1 R5 R4	-x	-x
		SM r1,imm#9	-x	-x	RC/Z/U R1 R5 R4
			SM r1,imm#9	-x	-x	RC/Z/U R1 R5 R4	Data forwarded from WB stage to RR end, to make sure normal op

34	RC/Z/U R4 R5 R1	LHI r1,imm#9	-x	-x	-x	-x
	-x	RC/Z/U R4 R5 R1	LHI r1,imm#9				We get the value to be forwarded at end of ID stage itself
	-X+1	-x	RC/Z/U R4 R5 R1	LHI r1,imm#9			Data forwarded from Padder to RR end, to make sure normal op

35	RC/Z/U R4 R5 R1	-x	LHI r1,imm#9	-x	-x	-x
	-x	RC/Z/U R4 R5 R1	-x	LHI r1,imm#9	-x	-x	We get the value to be forwarded at end of ID stage itself
	-x	-x	RC/Z/U R4 R5 R1	-x	LHI r1,imm#9	-x	Data forwarded from Padder to RR end, to make sure normal op

36	RC/Z/U R4 R5 R1	-x	-x	LHI r1,imm#9	-x	-x
	-x	RC/Z/U R4 R5 R1	-x	-x	LHI r1,imm#9	-x	We get the value to be forwarded at end of ID stage itself
	-x	-x	RC/Z/U R4 R5 R1	-x	-x	LHI r1,imm#9	Data forwarded from Padder to RR end, to make sure normal op

JAL	JAL R1,#IMM9	-x	-x	-x	-x	-x	JAL enters (No branch history record there case)
	-x (old PC +1)	JAL R1,#IMM9					New PC is determined at end of ID, forwarded to PC, only one instruction is flushed
	-X (new PC)	flushed	JAL R1,#IMM9				Also, at end of above time,new PC should be stored in PC, which will be done
	-x (new PC+1)	-X (new PC)	flushed	JAL R1,#IMM9			automatically

37	RC/Z/U R4 R5 R1	flushed	JAL R1,#IMM9	-x	-x	-x
		RC/Z/U R4 R5 R1	flushed	JAL R1,#IMM9
			RC/Z/U R4 R5 R1	flushed	JAL R1,#IMM9		Forward PC+1 back to RR end

38	RC/Z/U R4 R5 R1	-x	flushed	JAL R1,#IMM9
		RC/Z/U R4 R5 R1	-x	flushed	JAL R1,#IMM9
			RC/Z/U R4 R5 R1	-x	flushed	JAL R1,#IMM9	Forward PC+1 back to RR end

## Sheet2
FINAL RULES (Destination != R7)

	I(Ra) == Any Instr'n dependent on Ra
					Hazards Covered
F1	I(R1)	RC/Z R1 R5 R4	-x	-x	-x	-x	If C/Z zero, nicht dependency	1,2,3,4,5,9,10,11
		I(R1)	RC/Z R1 R5 R4				Nicht Stalling	12,13,14,15,16,17
			I(R1)	RC/Z R1 R5 R4			Forward from ALU-op to RR end	18,19,20,21,22,23
					24,25
F2	I(R1)	-x	RC/Z R1 R5 R4	-x	-x	-x	If C/Z zero, nicht dependency	For R type and ADI
		I(R1)	-x	RC/Z R1 R5 R4			Nicht Stalling	Logic
			I(R1)	-x	RC/Z R1 R5 R4		Forward from ALU-op to RR end	If entailing R type
					Instructions are
F3	I(R1)	-x	-x	RC/Z R1 R5 R4	-x	-x	If C/Z zero, nicht dependency	ahead, you always
		I(R1)	-x	-x	RC/Z R1 R5 R4		Nicht Stalling	fwd from ALU op
			I(R1)	-x	-x	RC/Z R1 R5 R4	Forward from ALU-op to RR end	to appropriate

F4	I(R1)	LW R1,R2,Imm#6	-x	-x	-x	-x	LW data can be avaiable only after M stage	6
	-x	I(R1)	LW R1,R2,Imm#6	-x	-x	-x	Stall one instruction unconditionally,if hazard detected	Logic explained on left
	-x	I(R1)	-x	LW R1,R2,Imm#6	-x	-x	Due to stalling, now offset will be in range of forwarding
	-x	-x	I(R1)	-x	LW R1,R2,Imm#6	-x	Forward from Mem-op to RR end

F5	I(R1)	-x	LW R1,R2,Imm#6	-x	-x	-x		7
	-x	I(R1)	-x	LW R1,R2,Imm#6	-x	-x	Nicht Stalling	Logic explained on left
	-x	-x	I(R1)	-x	LW R1,R2,Imm#6	-x	Forward from Mem-op to RR end

F6	I(R1)	-x	-x	LW R1,R2,Imm#6	-x	-x		8
		I(R1)	-x	-x	LW R1,R2,Imm#6		Nicht Stalling	Logic explained on left
			I(R1)	-x	-x	LW R1,R2,Imm#6	Forward from Mem-op to RR end

JLR	-x (old PC+1)	JLR R1,R2 (PC)	-x	-x	-x	-x	w/o any entries of instr'n in branch history table	How JLR will Work
	-x (old PC+2)	-x (old PC+1)	JLR R1,R2 (PC)	-x	-x	-x	add to be branched to is det in RR, 2 instr'n are flushed
	-x (new PC)	flushed	flushed	JLR R1,R2 (PC)	-x	-x	new PC+1 is stored in PC, so that normal op continues
	-x (new PC+1)	-x (new PC)	flushed	flushed	JLR R1,R2 (PC)	-x	As there will be PC+2 in PC now,normal op

F7	RC/Z/U R4 R5 R1	flushed	flushed	JLR R1,R2 (PC)	-x	-x		15
		RC/Z/U R4 R5 R1	flushed	flushed	JLR R1,R2 (PC)			Logic explained on left
			RC/Z/U R4 R5 R1	flushed	flushed	JLR R1,R2 (PC)	Forward from PC+1 to RR end	and above

F8	I(R1)	LM r1,imm#9	-x	-x	-x	-x	We get value in R1 after end Of M stage, so wait	25
	-x	I(R1)	LM r1,imm#9				Hazard detected, and pipeline is stalled for
	STALL	STALL		LM r1,imm#9			One cycle stall is there now, to prevent hazard
	-X+1	-x	I(R1)		LM r1,imm#9		Data forwarded from M stage to RR end, for normal op

F9	I(R1)	-x	LM r1,imm#9	-x	-x	-x		26
	-x	I(R1)	-x	LM r1,imm#9	-x	-x
	-x	-x	I(R1)	-x	LM r1,imm#9	-x	Data forwarded from M stage to RR end, for normal op

F10	I(R1)	-x	-x	LM r1,imm#9	-x	-x		27
	-x	I(R1)	-x	-x	LM r1,imm#9	-x
	-x	-x	I(R1)	-x	-x	LM r1,imm#9	Data forwarded from WB stage to RR end, for normal op

F11	I(R1)	LHI r1,imm#9	-x	-x	-x	-x
	-x	I(R1)	LHI r1,imm#9				We get the value to be forwarded at end of ID stage itself	34
	-X+1	-x	I(R1)	LHI r1,imm#9			Data forwarded from Padder to RR end, for normal op

F12	I(R1)	-x	LHI r1,imm#9	-x	-x	-x		35
	-x	I(R1)	-x	LHI r1,imm#9	-x	-x	We get the value to be forwarded at end of ID stage itself
	-x	-x	I(R1)	-x	LHI r1,imm#9	-x	Data forwarded from Padder to RR end, for normal op

F13	I(R1)	-x	-x	LHI r1,imm#9	-x	-x		36
	-x	I(R1)	-x	-x	LHI r1,imm#9	-x	We get the value to be forwarded at end of ID stage itself
	-x	-x	I(R1)	-x	-x	LHI r1,imm#9	Data forwarded from Padder to RR end, for normal op

JAL	JAL R1,#IMM9	-x	-x	-x	-x	-x	JAL enters (No branch history record there case)
	-x (old PC +1)	JAL R1,#IMM9					New PC at end of ID, fwded to PC, 1 instr'n is flushed
	-X (new PC)	flushed	JAL R1,#IMM9				Also, at end of above time,new PC should be stored
	-x (new PC+1)	-X (new PC)	flushed	JAL R1,#IMM9			in PC, which will be done automatically

F14	I(R1)	flushed	JAL R1,#IMM9	-x	-x	-x		37
		I(R1)	flushed	JAL R1,#IMM9
			I(R1)	flushed	JAL R1,#IMM9		Forward PC+1 back to RR end

F15	I(R1)	-x	flushed	JAL R1,#IMM9				38
		I(R1)	-x	flushed	JAL R1,#IMM9
			I(R1)	-x	flushed	JAL R1,#IMM9	Forward PC+1 back to RR end