## Sheet1
Sno.	IF	ID	RR	EX	M	WB	Solution
1	RU R4 R5 R1	RU R1 R2 R3	-x	-x	-x	-x
	-x	RU R4 R5 R1	RU R1 R2 R3	-x	-x	-x	Detection of hazard
	-x	-x	RU R4 R5 R1	RU R1 R2 R3	-x	-x	R1=R2+R3 computed in EX stage, forwarded to end of RR, no problems ahead

2	RC/Z R4 R5 R1	RC/Z R1 R2 R3	-x	-x	-x	-x
	-x	RC/Z R4 R5 R1	RC/Z R1 R2 R3	-x	-x	-x	If Crr/Zrr is 0, no computation will be needed for EX, hence no dependency
	-x	-x	RC/Z R4 R5 R1	RC/Z R1 R2 R3	-x	-x	If Crr/Zrr is 1, follow mitigation as in 1. From Now on C/Z/U can be combined easily

3	RC/Z/U R4 R5 R1	-x	RC/Z/U R1 R2 R3	-x	-x	-x	If Crr/Zrr is 0, no computation will be needed for EX, hence no dependency
	-x	RC/Z/U R4 R5 R1	-x	RC/Z/U R1 R2 R3	-x	-x	If Crr/Zrr is 1, forward from carried over ALU op to RR sstage, at end of M stage
	-x	-x	RC/Z/U R4 R5 R1	-x	RC/Z/U R1 R2 R3	-x	of the dependent condition

4	RC/Z/U R4 R5 R1	-x	-x	RC/Z/U R1 R2 R3	-x	-x	If Crr/Zrr is 0, no computation will be needed for EX, hence no dependency
	-x	RC/Z/U R4 R5 R1	-x	-x	RC/Z/U R1 R2 R3	-x	If Crr/Zrr is 1, forward from carried over ALU op to RR sstage, at end of M stage
	-x	-x	RC/Z/U R4 R5 R1	-x	-x	RC/Z/U R1 R2 R3	of the dependent condition

5	RC/Z R4 R5 R1	ADI R1,R2,#IMM6	-x	-x	-x	-x	ADI R1,R2,#IMM6 altough is an I type Instr'n, it behaves like r type
		RC/Z R4 R5 R1	ADI R1,R2,#IMM6				Like 1,2,3,4 only,no need for seprare
			RC/Z R4 R5 R1	ADI R1,R2,#IMM6			Forward from ALU-op to RR end

6	RC/Z R4 R5 R1	LW R5,R1,#imm6	-x	-x	-x	-x	LW data can be avaiable only after M stage
	-x	RC/Z R4 R5 R1	LW R5,R1,#imm6	-x	-x	-x	Stall one instruction unconditionally,if hazard detected
	-x	RC/Z R4 R5 R1	-x	LW R5,R1,#imm6	-x	-x	Due to stalling, now offset will be in range of forwarding
	-x	-x	RC/Z R4 R5 R1	-x	LW R5,R1,#imm6	-x	Forward from Mem-op to RR end

7	RC/Z R4 R5 R1	-x	LW R5,R1,#imm6	-x	-x	-x
	-x	RC/Z R4 R5 R1	-x	LW R5,R1,#imm6	-x	-x	Nicht Stalling
	-x	-x	RC/Z R4 R5 R1	-x	LW R5,R1,#imm6	-x	Forward from Mem-op to RR end

8	RC/Z R4 R5 R1	-x	-x	LW R5,R1,#imm6	-x	-x
		RC/Z R4 R5 R1	-x	-x	LW R5,R1,#imm6		Nicht Stalling
			RC/Z R4 R5 R1	-x	-x	LW R5,R1,#imm6	Forward from Mem-op to RR end

9	LW R5,R1,#imm6	RC/Z R1 R5 R4	-x	-x	-x	-x	If C/Z zero, nicht dependency
		LW R5,R1,#imm6	RC/Z R1 R5 R4				Nicht Stalling
			LW R5,R1,#imm6	RC/Z R1 R5 R4			Forward from ALU-op to RR end

10	LW R5,R1,#imm6	-x	RC/Z R1 R5 R4	-x	-x	-x	If C/Z zero, nicht dependency
		LW R5,R1,#imm6	-x	RC/Z R1 R5 R4			Nicht Stalling
			LW R5,R1,#imm6	-x	RC/Z R1 R5 R4		Forward from ALU-op to RR end

11	LW R5,R1,#imm6	-x	-x	RC/Z R1 R5 R4	-x	-x	If C/Z zero, nicht dependency
		LW R5,R1,#imm6	-x	-x	RC/Z R1 R5 R4		Nicht Stalling
			LW R5,R1,#imm6	-x	-x	RC/Z R1 R5 R4	Forward from ALU-op to RR end

12	SW R5,R1,#imm6	RC/Z R1 R5 R4	-x	-x	-x	-x	If C/Z zero, nicht dependency
		SW R5,R1,#imm6	RC/Z R1 R5 R4				Nicht Stalling
			SW R5,R1,#imm6	RC/Z R1 R5 R4			Forward from ALU-op to RR end

13	SW R5,R1,#imm6	-x	RC/Z R1 R5 R4	-x	-x	-x	If C/Z zero, nicht dependency
		SW R5,R1,#imm6	-x	RC/Z R1 R5 R4			Nicht Stalling
			SW R5,R1,#imm6	-x	RC/Z R1 R5 R4		Forward from ALU-op to RR end

14	SW R5,R1,#imm6	-x	-x	RC/Z R1 R5 R4	-x	-x	If C/Z zero, nicht dependency
		SW R5,R1,#imm6	-x	-x	RC/Z R1 R5 R4		Nicht Stalling
			SW R5,R1,#imm6	-x	-x	RC/Z R1 R5 R4	Forward from ALU-op to RR end

JLR	-x (old PC+1)	JLR R1,R2 (PC)	-x	-x	-x	-x	w/o any entries corresponding to instr'n in branch history table
	-x (old PC+2)	-x (old PC+1)	JLR R1,R2 (PC)	-x	-x	-x	address to be branched to is determined in RR, the 2 instructions are flushed
	-x (new PC)	flushed	flushed	JLR R1,R2 (PC)	-x	-x	new PC+1 is stored in PC, so that normal operation continues thereafter
	-x (new PC+1)	-x (new PC)	flushed	flushed	JLR R1,R2 (PC)	-x	As there will be PC+2 in PC now,normal operation is ensured

15	RC/Z/U R4 R5 R1	flushed	flushed	JLR R1,R2 (PC)	-x	-x
		RC/Z/U R4 R5 R1	flushed	flushed	JLR R1,R2 (PC)
			RC/Z/U R4 R5 R1	flushed	flushed	JLR R1,R2 (PC)	Forward from PC+1 to RR end

16	JLR R5,R1	RC/Z R1 R5 R4	-x	-x	-x	-x	If C/Z zero, nicht dependency
		JLR R5,R1	RC/Z R1 R5 R4				Nicht Stalling
			JLR R5,R1	RC/Z R1 R5 R4			Forward from ALU-op to RR end

17	JLR R5,R1	-x	RC/Z R1 R5 R4	-x	-x	-x	If C/Z zero, nicht dependency
		JLR R5,R1	-x	RC/Z R1 R5 R4			Nicht Stalling
			JLR R5,R1	-x	RC/Z R1 R5 R4		Forward from ALU-op to RR end

18	JLR R5,R1	-x	-x	RC/Z R1 R5 R4	-x	-x	If C/Z zero, nicht dependency
		JLR R5,R1	-x	-x	RC/Z R1 R5 R4		Nicht Stalling
			JLR R5,R1	-x	-x	RC/Z R1 R5 R4	Forward from ALU-op to RR end

19	JLR R5,R1	RC/Z R1 R5 R4	-x	-x	-x	-x	If C/Z zero, nicht dependency
		JLR R5,R1	RC/Z R1 R5 R4				Nicht Stalling
			JLR R5,R1	RC/Z R1 R5 R4			Forward from ALU-op to RR end

20	JLR R5,R1	-x	RC/Z R1 R5 R4	-x	-x	-x	If C/Z zero, nicht dependency
		JLR R5,R1	-x	RC/Z R1 R5 R4			Nicht Stalling
			JLR R5,R1	-x	RC/Z R1 R5 R4		Forward from ALU-op to RR end

21	JLR R5,R1	-x	-x	RC/Z R1 R5 R4	-x	-x	If C/Z zero, nicht dependency
		JLR R5,R1	-x	-x	RC/Z R1 R5 R4		Nicht Stalling
			JLR R5,R1	-x	-x	RC/Z R1 R5 R4	Forward from ALU-op to RR end

22	BEQ R6,R1	RC/Z R1 R5 R4	-x	-x	-x	-x	If C/Z zero, nicht dependency
		BEQ R6,R1	RC/Z R1 R5 R4				Nicht Stalling
			BEQ R6,R1	RC/Z R1 R5 R4			Forward from ALU-op to RR end

23	BEQ R6,R1	-x	RC/Z R1 R5 R4	-x	-x	-x	If C/Z zero, nicht dependency
		BEQ R6,R1	-x	RC/Z R1 R5 R4			Nicht Stalling
			BEQ R6,R1	-x	RC/Z R1 R5 R4		Forward from ALU-op to RR end

24	BEQ R6,R1	-x	-x	RC/Z R1 R5 R4	-x	-x	If C/Z zero, nicht dependency
		BEQ R6,R1	-x	-x	RC/Z R1 R5 R4		Nicht Stalling
			BEQ R6,R1	-x	-x	RC/Z R1 R5 R4	Forward from ALU-op to RR end
J type Now

25	RC/Z/U R4 R5 R1	LM r1,imm#9	-x	-x	-x	-x	We get appropriate value in R1 after end of Memory (M) stage, so we have to wait
	-x	RC/Z/U R4 R5 R1	LM r1,imm#9				Hazard detected, and pipeline is stalled for
	STALL	STALL		LM r1,imm#9			One cycle stall is there now, to prevent hazard
	-X+1	-x	RC/Z/U R4 R5 R1		LM r1,imm#9		Data forwarded from M stage to RR end, to make sure normal op

26	RC/Z/U R4 R5 R1	-x	LM r1,imm#9	-x	-x	-x
	-x	RC/Z/U R4 R5 R1	-x	LM r1,imm#9	-x	-x
	-x	-x	RC/Z/U R4 R5 R1	-x	LM r1,imm#9	-x	Data forwarded from M stage to RR end, to make sure normal op

27	RC/Z/U R4 R5 R1	-x	-x	LM r1,imm#9	-x	-x
	-x	RC/Z/U R4 R5 R1	-x	-x	LM r1,imm#9	-x
	-x	-x	RC/Z/U R4 R5 R1	-x	-x	LM r1,imm#9	Data forwarded from WB stage to RR end, to make sure normal op

28	LM r1,imm#9	RC/Z/U R1 R5 R4	-x	-x	-x	-x
		LM r1,imm#9	RC/Z/U R1 R5 R4
			LM r1,imm#9	RC/Z/U R1 R5 R4			Data forwarded from EX stage to RR end, to make sure normal op

29	LM r1,imm#9	-x	RC/Z/U R1 R5 R4	-x	-x	-x
		LM r1,imm#9	-x	RC/Z/U R1 R5 R4
			LM r1,imm#9	-x	RC/Z/U R1 R5 R4		Data forwarded from M stage to RR end, to make sure normal op

30	LM r1,imm#9	-x	-x	RC/Z/U R1 R5 R4	-x	-x
		LM r1,imm#9	-x	-x	RC/Z/U R1 R5 R4
			LM r1,imm#9	-x	-x	RC/Z/U R1 R5 R4	Data forwarded from WB stage to RR end, to make sure normal op

31	SM r1,imm#9	RC/Z/U R1 R5 R4	-x	-x	-x	-x
		SM r1,imm#9	RC/Z/U R1 R5 R4
			SM r1,imm#9	RC/Z/U R1 R5 R4			Data forwarded from EX stage to RR end, to make sure normal op

32	SM r1,imm#9	-x	RC/Z/U R1 R5 R4	-x	-x	-x
		SM r1,imm#9	-x	RC/Z/U R1 R5 R4
			SM r1,imm#9	-x	RC/Z/U R1 R5 R4		Data forwarded from M stage to RR end, to make sure normal op

33	SM r1,imm#9	-x	-x	RC/Z/U R1 R5 R4	-x	-x
		SM r1,imm#9	-x	-x	RC/Z/U R1 R5 R4
			SM r1,imm#9	-x	-x	RC/Z/U R1 R5 R4	Data forwarded from WB stage to RR end, to make sure normal op

34	RC/Z/U R4 R5 R1	LHI r1,imm#9	-x	-x	-x	-x
	-x	RC/Z/U R4 R5 R1	LHI r1,imm#9				We get the value to be forwarded at end of ID stage itself
	-X+1	-x	RC/Z/U R4 R5 R1	LHI r1,imm#9			Data forwarded from Padder to RR end, to make sure normal op

35	RC/Z/U R4 R5 R1	-x	LHI r1,imm#9	-x	-x	-x
	-x	RC/Z/U R4 R5 R1	-x	LHI r1,imm#9	-x	-x	We get the value to be forwarded at end of ID stage itself
	-x	-x	RC/Z/U R4 R5 R1	-x	LHI r1,imm#9	-x	Data forwarded from Padder to RR end, to make sure normal op

36	RC/Z/U R4 R5 R1	-x	-x	LHI r1,imm#9	-x	-x
	-x	RC/Z/U R4 R5 R1	-x	-x	LHI r1,imm#9	-x	We get the value to be forwarded at end of ID stage itself
	-x	-x	RC/Z/U R4 R5 R1	-x	-x	LHI r1,imm#9	Data forwarded from Padder to RR end, to make sure normal op

JAL	JAL R1,#IMM9	-x	-x	-x	-x	-x	JAL enters (No branch history record there case)
	-x (old PC +1)	JAL R1,#IMM9					New PC is determined at end of ID, forwarded to PC, only one instruction is flushed
	-X (new PC)	flushed	JAL R1,#IMM9				Also, at end of above time,new PC should be stored in PC, which will be done
	-x (new PC+1)	-X (new PC)	flushed	JAL R1,#IMM9			automatically

37	RC/Z/U R4 R5 R1	flushed	JAL R1,#IMM9	-x	-x	-x
		RC/Z/U R4 R5 R1	flushed	JAL R1,#IMM9
			RC/Z/U R4 R5 R1	flushed	JAL R1,#IMM9		Forward PC+1 back to RR end

38	RC/Z/U R4 R5 R1	-x	flushed	JAL R1,#IMM9
		RC/Z/U R4 R5 R1	-x	flushed	JAL R1,#IMM9
			RC/Z/U R4 R5 R1	-x	flushed	JAL R1,#IMM9	Forward PC+1 back to RR end

## Sheet2
FINAL RULES (Destination != R7) (BEQ NOT THERE)

	I(Ra) == Any Instr'n dependent on Ra
	IF	ID	RR	EX	M	WB		Hazards Covered
F1	I(R1)	RC/Z/U R1 R5 R4	-x	-x	-x	-x	If C/Z zero, nicht dependency	1,2,3,4,5,9,10,11
		I(R1)	RC/Z/U R1 R5 R4				Nicht Stalling	12,13,14,15,16,17
			I(R1)	RC/Z/U R1 R5 R4			Forward from ALU-op to RR end	18,19,20,21,22,23
					24,25
F2	I(R1)	-x	RC/Z/U R1 R5 R4	-x	-x	-x	If C/Z zero, nicht dependency	For R type and ADI
		I(R1)	-x	RC/Z/U R1 R5 R4			Nicht Stalling	Logic
			I(R1)	-x	RC/Z/U R1 R5 R4		Forward from ALU-op to RR end	If entailing R type
					Instructions are
F3	I(R1)	-x	-x	RC/Z/U R1 R5 R4	-x	-x	If C/Z zero, nicht dependency	ahead, you always
		I(R1)	-x	-x	RC/Z/U R1 R5 R4		Nicht Stalling	fwd from ALU op
			I(R1)	-x	-x	RC/Z/U R1 R5 R4	Forward from ALU-op to RR end	to appropriate

F4	I(R1)	LW R1,R2,Imm#6	-x	-x	-x	-x	LW data can be avaiable only after M stage	6
	-x	I(R1)	LW R1,R2,Imm#6	-x	-x	-x	Stall one instruction unconditionally,if hazard detected	Logic explained on left
	-x	I(R1)	LW R1,R2,Imm#6	LW R1,R2,Imm#6	-x	-x	Due to stalling, now offset will be in range of forwarding
	-x	-x	I(R1)	-x	LW R1,R2,Imm#6	-x	Forward from Mem-op to RR end

F5	I(R1)	-x	LW R1,R2,Imm#6	-x	-x	-x		7
	-x	I(R1)	-x	LW R1,R2,Imm#6	-x	-x	Nicht Stalling	Logic explained on left
	-x	-x	I(R1)	-x	LW R1,R2,Imm#6	-x	Forward from Mem-op to RR end

F6	I(R1)	-x	-x	LW R1,R2,Imm#6	-x	-x		8
		I(R1)	-x	-x	LW R1,R2,Imm#6		Nicht Stalling	Logic explained on left
			I(R1)	-x	-x	LW R1,R2,Imm#6	Forward from Mem-op to RR end

JLR	-x (old PC+1)	JLR R1,R2 (PC)	-x	-x	-x	-x	w/o any entries of instr'n in branch history table	How JLR will Work
	-x (old PC+2)	-x (old PC+1)	JLR R1,R2 (PC)	-x	-x	-x	add to be branched to is det in RR, 2 instr'n are flushed
	-x (new PC)	flushed	flushed	JLR R1,R2 (PC)	-x	-x	new PC is stored in PC, new pc to be fwded
	-x (new PC+1)	-x (new PC)	flushed	flushed	JLR R1,R2 (PC)	-x	As there will be PC+2 in PC now,normal op

F7	I(R1)	flushed	flushed	JLR R1,R2 (PC)	-x	-x		15
	/	I(R1)	flushed	flushed	JLR R1,R2 (PC)			Logic explained on left
			I(R1)	flushed	flushed	JLR R1,R2 (PC)	Forward from PC+1 to RR end	and above

F8	I(R1)	LM r1,imm#9	-x	-x	-x	-x	We get value in R1 after end Of M stage, so wait	25
	-x	I(R1)	LM r1,imm#9				Hazard detected, and pipeline is stalled for
	-x	I(R1)	LM r1,imm#9	LM r1,imm#9			One cycle stall is there now, to prevent hazard
	-X+1	-x	I(R1)		LM r1,imm#9		Data forwarded from M stage to RR end, for normal op

F9	I(R1)	-x	LM r1,imm#9	-x	-x	-x		26
	-x	I(R1)	-x	LM r1,imm#9	-x	-x
	-x	-x	I(R1)	-x	LM r1,imm#9	-x	Data forwarded from M stage to RR end, for normal op

F10	I(R1)	-x	-x	LM r1,imm#9	-x	-x		27
	-x	I(R1)	-x	-x	LM r1,imm#9	-x
	-x	-x	I(R1)	-x	-x	LM r1,imm#9	Data forwarded from WB stage to RR end, for normal op

F11	I(R1)	LHI r1,imm#9	-x	-x	-x	-x
	-x	I(R1)	LHI r1,imm#9				We get the value to be forwarded at end of ID stage itself	34
	-X+1	-x	I(R1)	LHI r1,imm#9			Data forwarded from Padder to RR end, for normal op

F12	I(R1)	-x	LHI r1,imm#9	-x	-x	-x		35
	-x	I(R1)	-x	LHI r1,imm#9	-x	-x	We get the value to be forwarded at end of ID stage itself
	-x	-x	I(R1)	-x	LHI r1,imm#9	-x	Data forwarded from Padder to RR end, for normal op

F13	I(R1)	-x	-x	LHI r1,imm#9	-x	-x		36
	-x	I(R1)	-x	-x	LHI r1,imm#9	-x	We get the value to be forwarded at end of ID stage itself
	-x	-x	I(R1)	-x	-x	LHI r1,imm#9	Data forwarded from Padder to RR end, for normal op

F14	I(R1)	JAL R1,#IMM9	JAL R1,#IMM9	JAL R1,#IMM9	JAL R1,#IMM9		If JAL R1,#IMM9 exists anywhere down the line	37
		I(R1)	JAL R1,#IMM9	JAL.A R1,#IMM9	JAL R1,#IMM9	JAL R1,#IMM9	do
			I(R1)	JAL R1,#IMM9	JAL.A R1,#IMM9	JAL R1,#IMM9	Forward PC+1 back to RR end

## Sheet3
FINAL MITIGATIONS FOR BRANCHED OPERATIONS AND OPERATIONS CONCERNING R7

Now going by notation in sheet 2, I(R7) doesn't make sense, since each instruction depends on value of PC (i.e. R7), thus if any opearation has destination as R7, we'll have to handle it sepatately
Sno.	IF	ID	RR	EX	M	WB	Solution
1	RC/Z/U R7 R5 R1 (30)	-x	-x	-x	-x	-x	w/o branch history table
	-x (31)	RC/Z/U R7 R5 R1 (30)	-x	-x	-x	-x	Detection of chutiap, en IF=0
	-x (32)	-x (31)	RC/Z/U R7 R5 R1 (30)
	-x (33)	-x (32)	-x (31)	RC/Z/U R7 R5 R1 (30)			Forward R5+R1 to PC
	-x (R5+R1)	flushed	flushed	flushed	RC/Z/U R7 R5 R1 (30)		Same for even ADI
	-x (R5+R1+1)	-x (R5+R1)	flushed	flushed	flushed	RC/Z/U R7 R5 R1 (30)

2	LHI R7,#imm (30)	-x	-x	-x	-x	-x	w/o branch history table
	flushed	LHI R7,#imm (30)	-x	-x	-x	-x	Forward #imm to PC, store #imm in PC
	-x (#imm)	flushed	LHI R7,#imm (30)	-x	-x	-x

2b	LHI R7,#imm (30)	-x	-x	-x	-x	-x	with branch history entry at 30
	-x (#imm)	LHI R7,#imm (30)	-x	-x	-x	-x	Forward #imm to PC, store #imm in PC

3	LM Ri,#1xx (30)	-x	-x	-x	-x	-x
	-x (31)	LM Ri,#1xx (30)
	-x (32)	-x (31)	LM Ri,#1xx (30)
	-x (33)	-x (32)	-x (31)	LM Ri,#1xx (30)
	-x (34)	-x (33)	-x (32)	-x (31)	LM Ri,#1xx (30)		We get new val of R7 at end of M. fwd to PC
	-x (new PC)	flushed	flushed	flushed	flushed	LM Ri,#1xx (30)

4a	LW R7,R1,Imm6 (30)					w/o branch history table entry
	-x (31)	LW R7,R1,Imm6 (30)
	-x (32)	-x (31)	LW R7,R1,Imm6 (30)
	-x (33)	-x (32)	-x (31)	LW R7,R1,Imm6 (30)
	-x (34)	-x (33)	-x (32)	-x (31)	LW R7,R1,Imm6 (30)		We get new val of R7 at end of M. fwd to PC
	-x (new PC)	flushed	flushed	flushed	flushed	LM Ri,#1xx (30)

4b	LW R7,R1,Imm6 (30)	D(R1)					Entry matches in BHT; nxtPc= R1(fwded)+Imm6
	-x (31)	LW R7,R1,Imm6 (30)	D(R1)
	-x (32)	-x (31)	LW R7,R1,Imm6 (30)	D(R1)			Lvl 2 forwarding rules
	-x (fwded R1 + Imm6)	flushed	flushed	LW R7,R1,Imm6 (30)	D(R1)

4c	LW R7,R1,Imm6 (30)		D(R1)				Entry matches in BHT; nxtPc= R1(fwded)+Imm6
	-x (31)	LW R7,R1,Imm6 (30)		D(R1)
	-x (fwded R1 + Imm6)	flushed	LW R7,R1,Imm6 (30)		D(R1)		Lvl 2 forwarding rules

4d	LW R7,R1,Imm6 (30)			D(R1)			Lvl 2 forwarding rules
	-x (fwded R1 + Imm6)	LW R7,R1,Imm6 (30)			D(R1)

5a	BEQ ra,rb,#10 (30)					Branch taken, and no entry n BHT
	-x (31)	BEQ ra,rb,#10 (30)					BEQ detected, new PC fwded, PC updated
	-x (40)	flushed	BEQ ra,rb,#10 (30)
	-x (41)	-x (40)	flushed	BEQ ra,rb,#10 (30)			Ra-Rb executed, BHT updated

5b	BEQ ra,rb,#10 (30)					Branch not taken, and no entry n BHT
	-x (31)	BEQ ra,rb,#10 (30)					BEQ detected, new PC fwded, PC updated
	-x (40)	flushed	BEQ ra,rb,#10 (30)
	-x (41)	-x (40)	flushed	BEQ ra,rb,#10 (30)			Ra-Rb executed, BHT updated, #31 stored and fwded
	-x (31)	flushed	flushed	flushed	BEQ ra,rb,#10 (30)
	-x (32)	-x (31)	flushed	flushed	flushed	BEQ ra,rb,#10 (30)

5c	BEQ ra,rb,#10 (30)					BHT=> TAKE, BEQ=>TAKE
	-x (40)	BEQ ra,rb,#10 (30)
	-x (41)	-x (40)	BEQ ra,rb,#10 (30)
	-x (42)	-x (41)	-x (40)	BEQ ra,rb,#10 (30)			UPDATE BHT

5d	BEQ ra,rb,#10 (30)					BHT=> TAKE, BEQ=>NOT TAKE
	-x (40)	BEQ ra,rb,#10 (30)
	-x (41)	-x (40)	BEQ ra,rb,#10 (30)
	-x (42)	-x (41)	-x (40)	BEQ ra,rb,#10 (30)			BHT updated, 31 fwded to PC and also stored
	-x (31)	flushed	flushed	flushed	BEQ ra,rb,#10 (30)
	-x (32)	-x (31)	flushed	flushed	flushed	BEQ ra,rb,#10 (30)

5e	BEQ ra,rb,#10 (30)					BHT=>not TAKE, BEQ=>not TAKE
	-x (30)	BEQ ra,rb,#10 (30)
	-x (31)	-x (30)	BEQ ra,rb,#10 (30)
	-x (32)	-x (31)	-x (30)	BEQ ra,rb,#10 (30)			UPDATE BHT

5f	BEQ ra,rb,#10 (30)					BHT=>not TAKE, BEQ=> TAKE
	-x (30)	BEQ ra,rb,#10 (30)
	-x (31)	-x (30)	BEQ ra,rb,#10 (30)
	-x (32)	-x (31)	-x (30)	BEQ ra,rb,#10 (30)			UPDATE BHT, 40 fwded and stored
	-x (40)	flushed	flushed	flushed	BEQ ra,rb,#10 (30)
	-x (41)	-x (40)	flushed	flushed	flushed	BEQ ra,rb,#10 (30)	and so on

JLR.A	-x (old PC+1)	JLR R1,R2 (PC)	-x	-x	-x	-x	w/o any entries of instr'n in branch history table
	-x (old PC+2)	-x (old PC+1)	JLR R1,R2 (PC)	-x	-x	-x	add to be branched to is det in RR, 2 instr'n are flushed
	-x (new PC)	flushed	flushed	JLR R1,R2 (PC)	-x	-x	new PC is stored in PC, new pc to be fwded
	-x (new PC+1)	-x (new PC)	flushed	flushed	JLR R1,R2 (PC)	-x	As there will be PC+2 in PC now,normal op
//obsolete
JLR.B	-x (old PC+1)	JLR R1,R2 (PC)	D(R2)	-x	-x	-x	No improvement over JLR A
	-x (old PC+2)	-x (old PC+1)	JLR R1,R2 (PC)	D(R2)	-x	-x
	-x (new PC)	flushed	flushed	JLR R1,R2 (PC)	D(R2)	-x
	-x (new PC+1)	-x (new PC)	flushed	flushed	JLR R1,R2 (PC)	-x
//obsolete
JLR.C	-x (old PC+1)	JLR R1,R2 (PC)	-x	D(R2)	-x	-x	forward R2 to the BHT, and also store it in PC
	-x (new PC fwded)	flushed	JLR R1,R2 (PC)	-x	D(R2)	-x	no other forwardiing required here

JLR.B	-x (new PC fwded)	JLR R1,R2 (PC)	-x	-x	D(R2)	-x	forward R2 to the BHT, and also store it in PC
	-x (new PC+1)	-x (new PC fwded)	JLR R1,R2 (PC)	-x	-x	D(R2)	no other forwarding required here

JAL.A	JAL R1,#IMM9	-x	-x	-x	-x	-x	JAL enters (No branch history record there case)
	-x (old PC +1)	JAL R1,#IMM9					New PC at end of ID, fwded to PC, 1 instr'n is flushed
	-X (new PC)	flushed	JAL R1,#IMM9				Also, at end of above time,new PC should be stored
	-x (new PC+1)	-X (new PC)	flushed	JAL R1,#IMM9			in PC, which will be done automatically

JAL.B	JAL R1,#IMM9	-x	-x	-x	-x	-x	JAL enters (branch history record there case)
	-X (new PC)	JAL R1,#IMM9	-x	-x	-x	-x	As BHT record exists, directly new PC is allocated